## Sheet1 (hidden)
Node Type | Panel Section (Box) | iSET | Variable Name | Variable name display in panel | Unit | Display Format & notes | Source data cube (temporary) | Find-By Column Name1 (temporary) | Special Comments | Find-By Column Name2 (temporary) | Special Comments | Variable Column Name (temporary) | Special Comments
Rack | Capacity | Operational Capacity
|  |  | Rack_Circuit_Capacity_(rated) | as-is, replace "_" with space | kW | basic | Master_Rack | Rack | Find by Rack ID |  |  | Rack_Circuit_Capacity_(rated)
|  |  | Rack_Circuit_Capacity_(design) | as-is, replace "_" with space | kW | basic | Master_Rack | Rack | Find by Rack ID |  |  | Rack_Circuit_Capacity_(design)
Rack | Load Allocation | Load Allocation
|  |  | Allocated_ITLoad | as-is, replace "_" with space | kW | Basic | Master_Rack | Rack | Find by Rack ID |  |  | ITL-SJ-Meridian-C01-PP01, ITL-SJ-Pacific-C01-PD01, ITL-SJ-Pacific-C01-PD02, ITL-SJ-Pacific-C01-PD03, ITL-SJ-Pacific-C01-PD04, ITL-SJ-Keystone-C01-PP01 | If the Rack data panel is viewed while in the Spatial Topology or Whitespace Blueprint navigation, use any column that is for a Placement Plan (PP). If the Rack data panel is viewed while in the Deployment Blueprint navigation, use the exact column that represents the current Placement Plan (PP) or Placement Draft (PD) selected in the navigation
|  |  | Allocated_AirCool_Load | as-is, replace "_" with space | kW | Basic | Master_Rack | Rack | Find by Rack ID |  |  | ACL-SJ-Meridian-C01-PP01, ACL-SJ-Pacific-C01-PD01, ACL-SJ-Pacific-C01-PD02, ACL-SJ-Pacific-C01-PD03, ACL-SJ-Pacific-C01-PD04, ACL-SJ-Keystone-C01-PP01
|  |  | Allocated_LiquidCool_Load | as-is, replace "_" with space | kW | Basic | Master_Rack | Rack | Find by Rack ID |  |  | LCL-SJ-Meridian-C01-PP01, LCL-SJ-Pacific-C01-PD01, LCL-SJ-Pacific-C01-PD02, LCL-SJ-Pacific-C01-PD03, LCL-SJ-Pacific-C01-PD04, LCL-SJ-Keystone-C01-PP01
|  |  | TheorMax_ITLoad |  |  | Basic | Master_Rack | Rack | Find by Rack ID
Rack | Capacity Margins | Capacity Margin
|  |  | Local_Capacity_Margin | as-is, replace "_" with space | kW | horizontal bar. Data label shows Allocated_ITLoad/ Rack_Circuit_Capacity_(design), and the margin %. E.g. 250/ 300 (83%). Rack_Circuit_Capacity_(design) is already defined in the above Capacity section | Local_Capacity_Margin = Rack_Circuit_Capacity_(design) - Allocated_ITLoad
|  |  | Local_Capacity_Margin% | as-is, replace "_" with space | Percent |  | These two variables are already defined in the above sections
Rack | Capacity Margins | Upstream Capacity Margin
|  |  | Upstream_Capacity | Use the actual upstream node ID/ name | kW | Horizontal bars. Data label shows upstream node load/ capacity and the margin % e.g. 250/300 (83%) If margin is negative, show as red | Constraints | Constraint Node | Find by the upstream Node ID; Identify the relavant upstream Node ID using the Upstream Type and Upstream tables |  |  | Operational Capacity
|  |  | Upstream_Load | Use the actual upstream node ID/ name | kW |  | Constraints | Constraint Node | Find by the upstream Node ID; Identify the relavant upstream Node ID using the Upstream Type and Upstream tables |  |  | TOTAL LOAD ALL PP, TOTAL LOAD with SJ-PACIFIC-C01-PD01, TOTAL LOAD with SJ-PACIFIC-C01-PD02, TOTAL LOAD with SJ-PACIFIC-C01-PD03, TOTAL LOAD with SJ-PACIFIC-C01-PD04 | If the Rack data panel is viewed while in the Spatial Topology or Whitespace Blueprint navigation, use TOTAL LOAD ALL PP If the Rack data panel is viewed while in the Deployment Blueprint navigation, and a Deploymet Plan is selected, also use TOTAL LOAD ALL PP. If the Rack data panel is viewed while in the Deployment Blueprint navigation, and a Deploymet DRAFT is selected, use TOTAL LOAD with [placement draft ID]
|  |  | Upstream_Capacity_Margin |  | kW |  | Upstream_Capacit_Margin = Upstream_Capacity - Upstream_Load FOR EACH UPSTREAM NODE
|  |  | Upstream_Capacity_Margin% |  | Percent |  | The two variables for each upstream node is already defined above
Rack | Other Parameters | Other Design Parameters
|  |  | Rack_AirCool_Fraction | as-is, replace "_" with space | Percent | Bar chart with two colors | Master_Rack | Rack | Find by Rack ID |  |  | Rack_AirCool_Fraction
|  |  | Rack_LiquidCool_Fraction | as-is, replace "_" with space | Percent |  | Master_Rack | Rack | Find by Rack ID |  |  | Rack_LiquidCool_Fraction
Row | Capacity | Operational Capacity
|  |  | Rack_Circuit_Capacity_(design) | as-is, replace "_" with space | kW | basic | Constraints | Constraint Node | Find by Row ID |  |  | Rack_Circuit_Capacity_(design)
Row | Load Allocation | Load Allocation
|  |  | Rack_Count | as-is, replace "_" with space | Count | basic | Constraints | Constraint Node | Find by Row ID |  |  | TOTAL COUNT ALL PP, TOTAL COUNT with SJ-PACIFIC-C01-PD01, TOTAL COUNT with SJ-PACIFIC-C01-PD02, TOTAL COUNT with SJ-PACIFIC-C01-PD03, TOTAL COUNT with SJ-PACIFIC-C01-PD04 | If the Row data panel is viewed while in the Spatial Topology or Whitespace Blueprint navigation, use TOTAL COUNT ALL PP If the row data panel is viewed while in the Deployment Blueprint navigation, a Deploymet Plan is selected, also use TOTAL COUNT ALL PP. If the row data panel is viewed while in the Deployment Blueprint navigation, and a Deploymet DRAFT is selected, use TOTAL COUNT with [placement draft ID]
|  |  | Allocated_ITLoad | as-is, replace "_" with space | kW | basic | Constraints | Constraint Node | Find by Row ID |  |  | TOTAL LOAD ALL PP, TOTAL LOAD with SJ-PACIFIC-C01-PD01, TOTAL LOAD with SJ-PACIFIC-C01-PD02, TOTAL LOAD with SJ-PACIFIC-C01-PD03, TOTAL LOAD with SJ-PACIFIC-C01-PD04 | If the Row data panel is viewed while in the Spatial Topology or Whitespace Blueprint navigation, use TOTAL LOAD ALL PP If the row data panel is viewed while in the Deployment Blueprint navigation, a Deploymet Plan is selected, also use TOTAL LOAD ALL PP. If the row data panel is viewed while in the Deployment Blueprint navigation, and a Deploymet DRAFT is selected, use TOTAL LOAD with [placement draft ID]
CDU | Capacity | Device Capacity
|  |  | Rated_Cooling_Capacity | as-is, replace "_" with space | kW | basic | Constraints | Constraint Node | Find by CDU ID |  |  | Device Rating
|  |  | Pump_Capacity | as-is, replace "_" with space | L/s | basic | Constraints | Constraint Node | Find by CDU ID |  |  | CDU.Pump_Capacity (L/s)
RPP | Capacity | Operational Capacity
|  |  | RPP_Panel_Capacity_(rated) | as-is, replace "_" with space | kW | basic | Constraints | Constraint Node | Find by RPP ID |  |  | Device Rating
|  |  | RPP_Panel_Capacity_(design) | as-is, replace "_" with space | kW | basic | Constraints | Constraint Node | Find by RPP ID |  |  | Operational Capacity
|  |  | RPP_BreakerPole_Capacity | as-is, replace "_" with space | Count | basic | Constraints | Constraint Node | Find by RPP ID |  |  | RPP_BreakerPole_Capacity
RPP | Load Allocation | Load Allocation
|  |  | Rack_Count | as-is, replace "_" with space | Count | basic | Constraints | Constraint Node | Find by RPP ID |  |  | Same methods used for Row Load Allocation | Same methods used for Row Load Allocation
|  |  | Allocated_ITLoad | as-is, replace "_" with space | kW | basic | Constraints | Constraint Node | Find by RPP ID |  |  | Same as for Row Load Allocation | Same as for Row Load Allocation
RPP | Capacity Margins | Capacity Margin
|  |  | Device_Capacity_Margin | as-is, replace "_" with space | kW | horizontal bar. Data label shows Allocated_ITLoad/ RPP_Panel_Capacity_(design), and the margin %. | Device_Capacity_Margin = RPP_Panel_Capacity_(design) - Allocated_ITLoad
|  |  | Device_Capacity_Margin% | as-is, replace "_" with space | Percent |  | These two variables are already defined in the above sections
RPP | Capacity Margins | Upstream Capacity Margin
|  |  | Upstream_Capacity | Use the actual upstream node ID/ name | kW | Horizontal bars. Data label shows upstream node load/ capacity and the margin % e.g. 250/300 (83%) If margin is negative, show as red |  | Same methods used for Rack upstream capacity margin |  |  | Same methods used for Rack upstream capacity margin
|  |  | Upstream_Load | Use the actual upstream node ID/ name | kW |  |  | Same methods used for Rack upstream capacity margin |  |  | Same methods used for Rack upstream capacity margin
|  |  | Upstream_Capacity_Margin |  | kW
|  |  | Upstream_Capacity_Margin% |  | Percent
Air Zone | Capacity | Operational Capacity
|  |  | AirZone_Cooling_Capacity | as-is, replace "_" with space | kW | basic | Constraints | Constraint Node | Find by Air Zone ID |  |  | Operational Capacity
|  |  | Maximum_Air_Flow | as-is, replace "_" with space | m3/s | basic | Constraints | Constraint Node | Find by Air Zone ID |  |  | AirZone.Maximum_Air_Flow (m3/s)
Air Zone | Load Allocation | Load Allocation
|  |  | Rack_Count | as-is, replace "_" with space | Count | basic | Constraints | Constraint Node | Find by Air Zone ID |  |  | Same methods used for Row Load Allocation | Same methods used for Row Load Allocation
|  |  | Allocated_ITLoad | as-is, replace "_" with space | kW | basic | Constraints | Constraint Node | Find by Air Zone ID |  |  | Same as for Row Load Allocation | Same as for Row Load Allocation
|  |  | Allocated_AirCool_Load | as-is, replace "_" with space | kW | basic | Load_Margin | Node ID | Find by Air Zone ID | Private; Draft ID | If the Air Zone data panel is viewed while in the Spatial Topology or Whitespace Bluepring navigation, use data where Private = FALSE. If the Air Zone data panel is viewed while in the Deployment Blueprint navigation, and a Deploymet Plan is selected, also use data where Private = FALSE. If the rack data panel is viewed while in the Deployment Blueprint navigation, and a Deploymet DRAFT is selected, use data where Private = TRUE, AND find the right DRAFT ID in the DRAFT ID column | Allocated_AirCool_Load
Air Zone | Capacity Margins | Capacity Margin
|  |  | Local_Capacity_Margin | as-is, replace "_" with space | kW | horizontal bar. Data label shows Allocated_AirCool_Load/ AirZone_Cooling_Capacity, and the margin %. | Local_Capacity_Margin = AirZone_Cooling_Capacity - Allocated_AirCool_Load
|  |  | Local_Capacity_Margin% | as-is, replace "_" with space | Percent |  | These two variables are already defined in the above sections
Air Zone | Capacity Margins | Upstream Capacity Margin
|  |  | Upstream_Capacity | Use the actual upstream node ID/ name | kW | Horizontal bars. Data label shows upstream node load/ capacity and the margin % e.g. 250/300 (83%) If margin is negative, show as red |  | Same methods used for Rack upstream capacity margin |  |  | Same methods used for Rack upstream capacity margin
|  |  | Upstream_Load | Use the actual upstream node ID/ name | kW |  |  | Same methods used for Rack upstream capacity margin |  |  | Same methods used for Rack upstream capacity margin
|  |  | Upstream_Capacity_Margin |  | kW
|  |  | Upstream_Capacity_Margin% |  | Percent
Air Zone | Other Parameters | Other Design Parameters
|  |  | Rack_Inlet_Setpoint | as-is, replace "_" with space | celcius | basic | Constraints | Constraint Node | Find by Air Zone ID |  |  | Rack_Inlet_Setpoint
|  |  | ColdAisle_Supply_Temp | as-is, replace "_" with space | celcius | basic | Constraints | Constraint Node | Find by Air Zone ID |  |  | ColdAisle_Supply_Temp
|  |  | Rack_DeltaT_(design) | as-is, replace "_" with space | celcius | basic | Constraints | Constraint Node | Find by Air Zone ID |  |  | Rack_DeltaT_(design) (celsius)
Liquid Loop | Capacity | Operational Capacity
|  |  | LL_Cooling_Capacity | as-is, replace "_" with space | kW | basic | Constraints | Constraint Node | Find by Liquid Loop ID |  |  | Operational Capacity
|  |  | Maximum_Flow_Rate | as-is, replace "_" with space | m3/s | basic | Constraints | Constraint Node | Find by Liquid Loop ID |  |  | LL.Maximum_Flow_Rate
Liquid Loop | Load Allocation
Rack_Count
Allocated_ITLoad
Allocated_LiquidCool_Load
TheorMax_LiquidCool_Load

## Panel Structure
NODE DATA PANEL - CAPACITY TAB
Panel Sections (these are boxes, one box per section)
Capacity
Load Allocation
Capacity Margins
Other Parameters

## Capacity (Rack)
Variable Group | Capacity variables Rack
Data Panel Section (Box) | Capacity
iSET name | Operational Capacity
Display Format & notes | basic (simple variable name and value)
Source data table (temporary) | Master_Rack
Find-By Column Name1 (temporary) | Rack (Find by the Rack ID)
Node Tye | Variable | Variable Column Name (temporary) | Unit | Special comments
Rack | Rack_Circuit_Capacity_(rated) | Rack_Circuit_Capacity_(rated) | kW
Rack | Rack_Circuit_Capacity_(design) | Rack_Circuit_Capacity_(design) | kW

## Capacity (2)
Variable Group | Capacity variables for Row, RPP, AZ, LL, RPDU, UPS, CDIST, CC | Capacity variables for CDU, Air Cooling Unit
Data Panel Section (Box) | Capacity | Capacity
iSET name | Operational Capacity | Device Capacity
Display Format & notes | basic (simple variable name and value) | basic (simple variable name and value)
Source data table (temporary) | Constraints | Constraints
Find-By Column Name1 (temporary) | Costraint Node (find by the Node ID) | Costraint Node (find by the Node ID)
Node Tye | Variable | Variable Column Name (temporary) | Unit | Special comments
RPP | RPP_Panel_Capacity_(rated) | Device Rating | kW
RPP | RPP_Panel_Capacity_(design) | Operational Capacity | kW
RPP | RPP_BreakerPole_Capacity | RPP_BreakerPole_Capacity | count
RPP | Rack Positions | computed | count
Air Zone | AirZone_Cooling_Capacity | Operational Capacity | kW
Air Zone | Maximum_Air_Flow | AirZone.Maximum_Air_Flow (m3/s) | m3/s
Air Zone | Rack Positions | computed | count
Liquid Loop | LL_Cooling_Capacity | Operational Capacity | kW
Liquid Loop | Maximum_Flow_Rate | LL.Maximum_Flow_Rate | L/s
Liquid Loop | Rack Positions | computed | count
Room PDU | RPDU_Transformer_Rating | Device Rating | kW
Room PDU | RPDU_Design_Capacity | Device Capacity (design) | kW
Room PDU | RPDU_Operational_Cap | Operational Capacity | kW
Room PDU | Rack Positions | computed | count
UPS | UPS_Rated_Capacity | Device Rating | kW
UPS | UPS_Design_Capacity | Device Capacity (design) | kW
UPS | UPS_Operational_Cap | Operational Capacity | kW
UPS | Rack Positions | computed | count
Cooling Distribution | Cooling Capacity | Operational Capacity | kW | for each cooling distribution, only one of these three capacities is available
Cooling Distribution | Liquid_Cooling_Capacity | Operational Capacity | kW | for each cooling distribution, only one of these three capacities is available
Cooling Distribution | Air_Cooling_Capacity | Operational Capacity | kW | for each cooling distribution, only one of these three capacities is available
Cooling Distribution | Rack Positions | computed | count
Capacity Cell | Capacity_Envelope | Operational Capacity | kW
Capacity Cell | Power_Capacity | CC Power Capacity | kW
Capacity Cell | Thermal_Capacity | CC Thermal Capacity | kW
Capacity Cell | Rack Positions | computed | count
CDU | Rated_Cooling_Capacity | Device Rating | kW
CDU | Pump_Capacity | CDU.Pump_Capacity (L/s) | L/s
Air Cooling Unit | Rated_Cooling_Capacity | Device Rating | kW
Air Cooling Unit | Maximum_Air_Flow | AirCoolUnit.Maximum_Air_Flow (m3/s) | m3/s
Row | Rack_Circuit_Capacity_(design) | Rack_Circuit_Capacity_(design) | kW
Row | Rack Positions | computed | count

## Load Alloc (Rack)
Variable Group | Capacity variables for Racks
Data Panel Section (Box) | Load Allocation
iSET name | Load Allocation
Display Format & notes | basic (simple variable name and value)
Source data table (temporary) | Master_Rack
Find-By Column Name1 (temporary) | Rack (find by Rack ID)
TOTAL COUNT ALL PP, TOTAL COUNT with SJ-PACIFIC-C01-PD01, TOTAL COUNT with SJ-PACIFIC-C01-PD02, TOTAL COUNT with SJ-PACIFIC-C01-PD03, TOTAL COUNT with SJ-PACIFIC-C01-PD04
Node Tye | Variable | Variable Column Name (temporary) | Unit | Special comments
Rack | Allocated_ITLoad | ITL-SJ-Meridian-C01-PP01, ITL-SJ-Pacific-C01-PD01, ITL-SJ-Pacific-C01-PD02, ITL-SJ-Pacific-C01-PD03, ITL-SJ-Pacific-C01-PD04, ITL-SJ-Keystone-C01-PP01 | kW | see conditions
Rack | Allocated_AirCool_Load | ACL-SJ-Meridian-C01-PP01, ACL-SJ-Pacific-C01-PD01, ACL-SJ-Pacific-C01-PD02, ACL-SJ-Pacific-C01-PD03, ACL-SJ-Pacific-C01-PD04, ACL-SJ-Keystone-C01-PP01 | kW | see conditions
Rack | Allocated_LiquidCool_Load | LCL-SJ-Meridian-C01-PP01, LCL-SJ-Pacific-C01-PD01, LCL-SJ-Pacific-C01-PD02, LCL-SJ-Pacific-C01-PD03, LCL-SJ-Pacific-C01-PD04, LCL-SJ-Keystone-C01-PP01 | kW | see conditions
Conditions
IF
navigation = {Spatial Topology, Whitespace Blueprint}
OR (naviation = Deployment Blueprint, AND a Deployment Plan or its children is selected in the navigation)
THEN
Use: (ITL-SJ-Meridian-C01-PP01 + ITL-SJ-Keystone-C01-PP01) for ITLoad
Use: (ACL-SJ-Meridian-C01-PP01 + ACL-SJ-Keystone-C01-PP01) for AirCool Load
Use: (LCL-SJ-Meridian-C01-PP01 + LCL-SJ-Keystone-C01-PP01) for LiquidCool Load
ELSE
Use: ITL-[deplooyment draft name] +((ITL-SJ-Meridian-C01-PP01 + ITL-SJ-Keystone-C01-PP01)) for IT load
Use: ACL-[deplooyment draft name] + (ACL-SJ-Meridian-C01-PP01 + ACL-SJ-Keystone-C01-PP01) for AirCool load
Use: LCL-[deplooyment draft name] + (LCL-SJ-Meridian-C01-PP01 + LCL-SJ-Keystone-C01-PP01) for LiquidCool load

## Load Alloc (2)
Variable Group | Capacity variables for Row, RPP, AZ, LL, RPDU, UPS, CDIST, CC
Data Panel Section (Box) | Load Allocation
iSET name | Load Allocation
Display Format & notes | basic (simple variable name and value)
Source data table (temporary) | Constraints
Find-By Column Name1 (temporary) | Costraint Node (find by the Node ID)
Variable Column Names | TOTAL COUNT ALL PP, TOTAL COUNT with SJ-PACIFIC-C01-PD01, TOTAL COUNT with SJ-PACIFIC-C01-PD02, TOTAL COUNT with SJ-PACIFIC-C01-PD03, TOTAL COUNT with SJ-PACIFIC-C01-PD04
Conditions
IF
navigation = {Deployment Blueprint}
AND a Deployment Draft or its children is selected in the navigation
THEN
Use columns: TOTAL COUNT with [deployment draft name]
ELSE
Use column: TOTAL COUNT ALL PP
* this means if navigation = {Spatial Topology, Whitespace Blueprint}, also use the TOTAL COUNT with [deployment draft name] columns
Node Tye | Variable | Variable Column Name (temporary) | Unit | Special comments
Row | Rack_Count | as defined above | count
Row | Allocated_ITLoad | as defined above | kW
RPP | Rack_Count | as defined above | count
RPP | Allocated_ITLoad | as defined above | kW
Air Zone | Rack_Count | as defined above | count
Air Zone | Allocated_AirCool_Load | as defined above | kW
Liquid Loop | Rack_Count | as defined above | count
Liquid Loop | Allocated_LiquidCool_Load | as defined above | kW
Room PDU | Rack_Count | as defined above | count
Room PDU | Allocated_ITLoad | as defined above | kW
UPS | Rack_Count | as defined above | count
UPS | Allocated_ITLoad | as defined above | kW
Capacity Cell | Rack_Count | as defined above | count
Capacity Cell | Allocated_ITLoad | as defined above | kW
Capacity Cell | Allocated_AirCool_Load | calculated: Allocated_AirCool_Load of all Air Zones in the Capacity Cell
Capacity Cell | Allocated_LiquidCool_Load | calculated: Allocated_LiquidCool_Load of all Liquid Loops in the Capacity Cell
Room Bundle | Rack_Count | calculate by SUM of the capacity cell Rack_Counts
Room Bundle | Allocated_ITLoad | calculate by SUM of the capacity cell Allocated_ITLoad
Room PDU Bundle | Rack_Count | calculate by SUM of the capacity cell Rack_Counts
Room PDU Bundle | Allocated_ITLoad | calculate by SUM of the capacity cell Allocated_ITLoad
UPS Bundle | Rack_Count | calculate by SUM of the capacity cell Rack_Counts
UPS Bundle | Allocated_ITLoad | calculate by SUM of the capacity cell Allocated_ITLoad

## CM
Variable Group | Capacity Margins variables for Rack, RPP, Air Zone, Liquid Loop, Room PDU, UPS, Capacity Cell, Room Bundle, Room PDU Bundle, UPS Bundle
Data Panel Section (Box) | Capacity Margins
iSET name | Capaity Margin
Display Format & notes | Horizontal bars with node name. Data label shows allocated_load/ capacity and the margin % e.g. 250/300 (83%) If margin is negative, show as red
Source data table (temporary) | Computed
Node Tye | Variable | Formula | Unit | Special comments
Rack | Local_Capacity_Margin | = Rack_Circuit_Capacity_(design) - Allocated_ITLoad
Rack | Local_Capacity_Margin% | = Local_Capacity_Margin/ Rack_Circuit_Capacity_(design)
RPP | Local_Capacity_Margin | = RPP_Panel_Capacity_(design) - Allocated_ITLoad
RPP | Local_Capacity_Margin% | = Local_Capacity_Margin/ RPP_Panel_Capacity_(design)
Air Zone | Local_Capacity_Margin | = AirZone_Cooling_Capacity - Allocated_AirCool_Load
Air Zone | Local_Capacity_Margin% | = Local_Capacity_Margin/ AirZone_Cooling_Capacity
Liquid Loop | Local_Capacity_Margin | = LL_Cooling_Capacity - Allocated_LiquidCool_Load
Liquid Loop | Local_Capacity_Margin% | = Local_Capacity_Margin/ LL_Cooling_Capacity
Room PDU | Local_Capacity_Margin | = RPDU_Operational_Cap - Allocated_ITLoad
Room PDU | Local_Capacity_Margin% | = Local_Capacity_Margin/ RPDU_Operational_Cap
Room PDU | Device_Capacity_Margin | = RPDU_Design_Capacity - Allocated_ITLoad
Room PDU | Device_Capacity_Margin% | = Device_Capacity_Margin/ RPDU_Design_Capacity
UPS | Local_Capacity_Margin | = UPS_Operational_Cap - Allocated_ITLoad
UPS | Local_Capacity_Margin% | = Local_Capacity_Margin/ UPS_Operational_Cap
UPS | Device_Capacity_Margin | = UPS_Design_Capacity - Allocated_ITLoad
UPS | Device_Capacity_Margin% | = Device_Capacity_Margin/ UPS_Design_Capacity
Cooling Distribution (for liquid) | Local_Capacity_Margin | = Liquid_Cooling_Capacity - Allocated_LiquidCool_Load
Cooling Distribution (for liquid) | Local_Capacity_Margin% | = Local_Capacity_Margin/ Liquid_Cooling_Capacity
Cooling Distribution (for air) | Local_Capacity_Margin | = Air_Cooling_Capacity - Allocated_AirCool_Load
Cooling Distribution (for air) | Local_Capacity_Margin% | = Local_Capacity_Margin/ Air_Cooling_Capacity
Capacity Cell | Cell_Margin | = Capacity_Envelope - Allocated_ITLoad
Capacity Cell | Cell_Margin% | = Cell_Margin/ Capacity_Envelope
Capacity Cell | Cell_Utilization% | =1-Cell_Margin%
Capacity Cell | Power_Margin | = Power_Capacity - Allocated_ITLoad
Capacity Cell | Power_Margin% | = Power_Margin/ Power_Capacity
Capacity Cell | Thermal_Margin | = Thermal_Capacity - Allocated_ITLoad
Capacity Cell | Thermal_Margin% | = Thermal_Margin/ Thermal_Capacity
Room Bundle | Bundle_Margin | = Capacity_Envelope - Allocated_ITLoad
Room Bundle | Bundle_Margin% | = Bundle_Margin/ Capacity_Envelope
Room PDU Bundle | Bundle_Margin | = Capacity_Envelope - Allocated_ITLoad
Room PDU Bundle | Bundle_Margin% | = Bundle_Margin/ Capacity_Envelope
UPS Bundle | Bundle_Margin | = Capacity_Envelope - Allocated_ITLoad
UPS Bundle | Bundle_Margin% | = Bundle_Margin/ Capacity_Envelope

## UpstreamSubdomainCM
Variable Group | Upstream Capacity Margins variables for Rack, RPP, Air Zone, Liquid Loop, Room PDU, UPS, Capacity Cell, Room Bundle, Room PDU Bundle, UPS Bundle
Data Panel Section (Box) | Capacity Margins
iSET name | Upstream Capacity Margin
Display Format & notes | Horizontal bars with node name. Data label shows allocated_load/ capacity and the margin % e.g. 250/300 (83%) If margin is negative, show as red
Source data table (temporary) | Computed
Step 1
Finde relevant upstream Nodes | for each node, the its relevant upstream nodes should be found in the topologies. They are a subset of all the upstream nodes
Use table | Upstream Type | to find for any given node, which upstream node types are relevant
use table | Upstream | to find for any given node, which upstream node instances are linked (so we can bypass the topology traversal with the data file)
Step 2
Get the capacity, allocated load, and capacity margins from those nodes and display. Make sure to pick the capacity variable that is used to compute the capacity margin (not device margin)
the capacity margins of those nodes should already have been computed and can be used
Variable Group | Subdomain Capacity Margins variables for Room Bundle, Room PDU Bundle, UPS Bundle
Same process as above
Node Tye | Variable
Rack, RPP, Air Zone, Liquicd Loop, Room PDU, UPS, Capacity Cell, Room Bundle, Room PDU Bundle, UPS Bundle | Upstream_Capacity
Upstream_Load
Upstream_Capacity_Margin
Upstream_Capacity_Margin%
Capacity Cell, Room Bundle, Room PDU Bundle, UPS Bundle | Subdomain_Capacity
Subdomain_Load
Subdomain_Capacity_Margin
Subdomain_Capacity_Margin%

## Other
Variable Group | Other Parameters for various node types
Data Panel Section (Box) | Other Parameters
iSET name | Other Design Parameters
Display Format & notes | basic (simple variable name and value)
Find-By Column Name1 (temporary) | Costraint Node (find by the Node ID)
Node Tye | Variable | Source data table (temporary) | Variable Column Name (temporary) | Unit | Special comments
Rack | Rack_AirCool_Fraction | Master_Rack | Rack_AirCool_Fraction
Rack | Rack_LiquidCool_Fraction | Master_Rack | Rack_LiquidCool_Fraction
Air Zone | Rack_Inlet_Setpoint | Constraints | Rack_Inlet_Setpoint
Air Zone | ColdAisle_Supply_Temp | Constraints | ColdAisle_Supply_Temp
Air Zone | Rack_DeltaT_(design) | Constraints | Rack_DeltaT_(design) (celsius)
Liquid Loop | Loop_Supply_Setpoint | Constraints | Loop_Supply_Setpoint
Liquid Loop | Loop_DeltaT_(design) | Constraints | Loop_DeltaT_(design) (celcius)
RDHx | RDHx_MaxHeat_Removal | Master_Rack | RDHx_MaxHeat_Removal
DTC | DTC_MaxCool_Capacity | Master_Rack | DTC_MaxCool_Capacity

## BDLs
Mapping Data Variables to the Bundle Nodes Data Panels (Room Bundles, Room PDU Bundles, UPS Bundles)
Capacity Envelope of the Bundle
Number of capacity cells in the Bundle
Rack Positions of the Bundle
List of Capacity Cells in the Bundle
| If the Capacity Cell is only used in Deployment Drafts, or not used, show "not Commited" | If the Capacity Cell use by an Deployment Plan, show it as Committed to the Deployment and Cluster
Capacity Envelope of the CC
Rack Positions of the CC
Cell Utilization% of the CC
Load = Allocated Load of the CC
Cell Envelope = Capacity Envelope of the CC
Rack = Rack Count of the CC
Rack Postion of the CC

## ClusterManifest
Deployment | Cluster | Rack Role | Type | Count | Target kW | Power Redundancy | Cooling Mode | Cooling Redundancy
Meridian | SJ-Meridian-C01 | Compute | GPU | 18 | 15 | N | Air, RDHx | N
Meridian | SJ-Meridian-C01 | Compute | GPU | 18 | 10 | N | Air, RDHx | N
Pacific | SJ-Pacific-C01 | Compute | GPU | 52 | 30 | 2N | Air, DTC | N+1
Keystone | SJ-Keystone-C01 | Compute | GPU | 23 | 60 | 2N | Air, DTC | N+1
Keystone | SJ-Keystone-C01 | Storage | CPU | 1 | 15 | 2N | Air, DTC | N+1
Keystone | SJ-Keystrone-C02 | Compute | GPU | 23 | 60 | 2N | Air, DTC | N+1
Keystone | SJ-Keystrone-C02 | Storage | CPU | 1 | 15 | 2N | Air, DTC | N+1

## Placement
SJ-Pacific-C01-PD01
Field Type | Field Name | SJ-Meridian-C01-PP01 | SJ-Pacific-C01-PD01 | SJ-Pacific-C01-PD02 | SJ-Pacific-C01-PD03 | SJ-Pacific-C01-PD04 | SJ-Keystone-C01-PP01
Load Requested | kW Requested | 450 | 1560 | 1560 | 1560 | 1560 | 1395
Allocated ITLoad | kW Placed | 450 | 1560 | 1560 | 1560 | 1560 | 1395
Rack Requested | Rack Requested | 36 | 52 | 52 | 52 | 52 | 24
Rack Count | Rack Placed | 36 | 52 | 52 | 52 | 52 | 24
Cooling Mode | Cooling Mode | Air, RDHx | Air, DTC | Air, DTC | Air, DTC | Air, DTC | Air, DTC
Power Redundancy | Power Reduncancy | N | 2N | 2N | 2N | 2N | 2N
Rack Role1 | Role | Compute | Compute | Compute | Compute | Compute | Compute
Compute.Target kW | Target kW | 15 | 30 | 30 | 30 | 30 | 60
Compute.Count | Count | 18 | 52 | 52 | 52 | 52 | 23
Compute.Placed | Placed | 18 | 52 | 52 | 52 | 52 | 23
Compute.Cooling | Cooling | Air, RDHx | Air, DTC | Air, DTC | Air, DTC | Air, DTC | Air, DTC
Compute.Pleacement | Placement | CC-R1R2 | CC-R3 | CC-R3 | CC-R3 | CC-R3 | CC-R5E
Rack Role2 | Role | Compute |  |  |  |  | Storage
Storage.Target kW | Target kW | 10 |  |  |  |  | 15
Storage.Count | Count | 18 |  |  |  |  | 1
Storage.Placed | Placed | 18 |  |  |  |  | 1
Storage.Cooling | Cooling | Air, RDHx |  |  |  |  | Air, DTC
Storage.Pleacement | Placement | CC-R1R2 |  |  |  |  | CC-R5E
Capacity Cell1 | Capacity Cells | CC-R1R2 | CC-R3 | CC-R3 | CC-R3 | CC-R3
Capacity Cell.kW guaranteed | kW guaranteed | 920 | 3680 | 3680 | 3680 | 3680 | 1770
Capacity Cell.Rack Positions | Rack Positions | 48 | 144 | 144 | 144 | 144 | 24
Capacity Cell.Rack Count | Rack Count | 36 | 52 | 52 | 52 | 52 | 24
Capacity Cell.Allocated ITLoad | Allocated ITLoad | 450 | 1560 | 1560 | 1560 | 1560 | 1395
Capacity Cell.Power Load | Power Load | 450 | 1560 | 1560 | 1560 | 1560 | 1395
Capacity Cell.Power Capacity | Power Capacity | 920 | 3680 | 3680 | 3680 | 3680 | 1840
Capacity Cell.Thermal Load | Thermal Load | 450 | 1560 | 1560 | 1560 | 1560 | 1395
Capacity Cell.Cooling Capacity | Cooling Capacity | 940 | 3840 | 3840 | 3840 | 3840 | 1770
Capacity Cell.Power Infrastructure nodes | Power | RPP-R1-1, RPP-R1-2, RPP-R2-1, RPP-R2-2 | RPP-R3-A1, RPP-R3-A2, RPP-R3-A3, RPP-R3-A4, RPP-R3-B1, RPP-R3-B2, RPP-R3-B3, RPP-R3-B4 | RPP-R3-A1, RPP-R3-A2, RPP-R3-A3, RPP-R3-A4, RPP-R3-B1, RPP-R3-B2, RPP-R3-B3, RPP-R3-B4 | RPP-R3-A1, RPP-R3-A2, RPP-R3-A3, RPP-R3-A4, RPP-R3-B1, RPP-R3-B2, RPP-R3-B3, RPP-R3-B4 | RPP-R3-A1, RPP-R3-A2, RPP-R3-A3, RPP-R3-A4, RPP-R3-B1, RPP-R3-B2, RPP-R3-B3, RPP-R3-B4 | RPP-R5-A3, RPP-R5-A4, RPP-R5-B3, RPP-R5-B4
Capacity Cell.Cooling Infrastructure nodes | Cooling | AIRZONE-R1, AIRZONE-R2, LL-R1, LL-R2 | AIRZONE-R3-E1, AIRZONE-R3-E2, AIRZONE-R3-W1, AIRZONE-R3-W2, LL-R3-E, LL-R3-W | AIRZONE-R3-E1, AIRZONE-R3-E2, AIRZONE-R3-W1, AIRZONE-R3-W2, LL-R3-E, LL-R3-W | AIRZONE-R3-E1, AIRZONE-R3-E2, AIRZONE-R3-W1, AIRZONE-R3-W2, LL-R3-E, LL-R3-W | AIRZONE-R3-E1, AIRZONE-R3-E2, AIRZONE-R3-W1, AIRZONE-R3-W2, LL-R3-E, LL-R3-W | AIRZONE-R5-E, LL-R5-E
Chagne this to Power Redundancy
"Placement"
Change this to two numbers: Thermal Load/ Cooling Capacity (kW)
Change this to two numbers: Power Load/ Power Capacity
Change from "Thermal" to "Cooling"

## Topology
Node Type | Selected Topology | Direction | Edge Level | Parent Node Type | Child Node Type | Collapse
Rack | Spatial Topology | Upstream (left) | 1 | Row | Rack
Rack | Spatial Topology | Upstream (left) | 2 | Zone | Row
Rack | Spatial Topology | Upstream (left) | 3 | Room | Zone
Rack | Electrical System | Downstream (right) | 1 | Rack | Rack PDU
Rack | Electrical System | Upstream (left) | 1 | RPP | Rack
Rack | Electrical System | Upstream (left) | 2 | Room PDU | RPP
Rack | Electrical System | Upstream (left) | 3 | UPS | Room PDU
Rack | Cooling System | Downstream (right) | 1 | Rack | RDHx
Rack | Cooling System | Downstream (right) | 1 | Rack | DTC
Rack | Cooling System | Upstream (left) | 1 | Air Zone | Rack
Rack | Cooling System | Upstream (left) | 1 | Liquid Loop | Rack
Rack | Cooling System | Upstream (left) | 2 | Air Cooling Unit | Air Zone
Rack | Cooling System | Upstream (left) | 2 | CDU | Lquid Loop
Rack | Cooling System | Upstream (left) | 3 | Cooling Distribution | Air Cooling Unit
Rack | Cooling System | Upstream (left) | 3 | Cooling Distribution | CDU
Rack | Whitespace Blueprint | Upstream (left) | 1 | Capacity Cell | Rack
Rack | Whitespace Blueprint | Upstream (left) | 2 | Room Bundle | Capacity Cell
Rack | Whitespace Blueprint | Upstream (left) | 2 | Room PDU Bundle | Capacity Cell
Rack | Whitespace Blueprint | Upstream (left) | 2 | UPS Bundle | Capacity Cell
Rack | Deplooyment Blueprint | Upstream (left) | 1 | Capacity Cell | Rack
Rack | Deplooyment Blueprint | Upstream (left) | 2 | Placement Plan | Capacity Cell
Rack | Deplooyment Blueprint | Upstream (left) | 2 | Placement Draft | Capacity Cell
Rack | Deplooyment Blueprint | Upstream (left) | 3 | Cluster | Placement Plan
Rack | Deplooyment Blueprint | Upstream (left) | 3 | Cluster | Placement Draft
Row | Spatial Topology | Downstream (right) | 1 | Row | Rack
Row | Spatial Topology | Upstream (left) | 1 | Zone | Row
Row | Spatial Topology | Upstream (left) | 2 | Room | Zone
Row | Spatial Topology | Upstream (left) | 3 | Floor | Room
Row | Electrical System | Downstream (right) | 1 | Row | Rack
Row | Electrical System | Downstream (right) | 2 | Rack | Rack PDU
Row | Cooling System | Downstream (right) | 1 | Row | Rack
Row | Cooling System | Downstream (right) | 2 | Rack | RDHx
Row | Cooling System | Downstream (right) | 2 | Rack | DTC
RPP | Spatial Topology | Upstream (left) | 1 | Zone | RPP
RPP | Spatial Topology | Upstream (left) | 2 | Room | Zone
RPP | Electrical System | Downstream (right) | 1 | RPP | Rack
RPP | Electrical System | Downstream (right) | 2 | Rack | Rack PDU
RPP | Electrical System | Upstream (left) | 1 | Room PDU | Rack
RPP | Electrical System | Upstream (left) | 2 | UPS | Room PDU
Room PDU | Electrical System | Downstream (right) | 1 | Room PDU | RPP
Room PDU | Electrical System | Downstream (right) | 2 | RPP | Rack
Room PDU | Electrical System | Upstream (left) | 1 | UPS | Room PDU
Room PDU | Electrical System | Upstream (left) | 2 | BESS | UPS
Room PDU | Electrical System | Upstream (left) | 2 | Switch Gear | UPS
UPS | Electrical System | Downstream (right) | 1 | UPS | Room PDU
UPS | Electrical System | Downstream (right) | 2 | Room PDU | RPP
UPS | Electrical System | Downstream (right) | 3 | RPP | Rack
UPS | Electrical System | Upstream (left) | 1 | BESS | UPS
UPS | Electrical System | Upstream (left) | 1 | Switch Gear | UPS
UPS | Electrical System | Upstream (left) | 2 | Utility Feed | Switch Gear
UPS | Electrical System | Upstream (left) | 2 | Switch Gear | BESS
UPS | Electrical System | Upstream (left) | 2 | Generator | Switch Gear
Air Zone | Cooling System | Downstream (right) | 1 | Air Zone | Rack
Air Zone | Cooling System | Downstream (right) | 2 | Rack | RDHx
Air Zone | Cooling System | Downstream (right) | 2 | Rack | DTC
Air Zone | Cooling System | Upstream (left) | 1 | Air Cooling Unit | Air Zone
Air Zone | Cooling System | Upstream (left) | 2 | Cooling Distribution | Air Cooling Unit
Liquid Loop | Cooling System | Downstream (right) | 1 | Liquid Loop | Rack
Liquid Loop | Cooling System | Downstream (right) | 2 | Rack | RDHx
Liquid Loop | Cooling System | Downstream (right) | 2 | Rack | DTC
Liquid Loop | Cooling System | Upstream (left) | 1 | CDU | Liquid Loop
Liquid Loop | Cooling System | Upstream (left) | 2 | Cooling Distribution | CDU
Capacity Cell | Spatial Topology | Downstream (right) | 1 | Zone | Capacity Cell
Capacity Cell | Spatial Topology | Downstream (right) | 2 | Zone | Row
Capacity Cell | Spatial Topology | Downstream (right) | 2 | Zone | Aisle
Capacity Cell | Spatial Topology | Downstream (right) | 3 | Row | Rack
Capacity Cell | Spatial Topology | Upstream (left) | 1 | Room | Capacity Cell
Capacity Cell | Spatial Topology | Upstream (left) | 2 | Floor | Room
Capacity Cell | Electrical System | Downstream (right) | 1 | Capacity Cell | RPP
Capacity Cell | Electrical System | Downstream (right) | 2 | RPP | Rack
Capacity Cell | Electrical System | Upstream (left) | 1 | Room PDU | Capacity Cell
Capacity Cell | Electrical System | Upstream (left) | 2 | UPS | Room PDU
Capacity Cell | Cooling System | Downstream (right) | 1 | Capacity Cell | Air Zone
Capacity Cell | Cooling System | Downstream (right) | 1 | Capacity Cell | Liquid Loop
Capacity Cell | Cooling System | Downstream (right) | 2 | Air Zone | Rack
Capacity Cell | Cooling System | Downstream (right) | 2 | Liquid Loop | Rack
Capacity Cell | Cooling System | Upstream (left) | 1 | Air Cooling Unit | Capacity Cell
Capacity Cell | Cooling System | Upstream (left) | 1 | CDU | Capacity Cell
Capacity Cell | Cooling System | Upstream (left) | 2 | Cooling Distribution | Air Cooling Unit
Capacity Cell | Cooling System | Upstream (left) | 2 | Cooling Distribution | CDU
Capacity Cell | Whitespace Blueprint | Downstream (right) | 1 | Capacity Cell | Rack
Capacity Cell | Whitespace Blueprint | Upstream (left) | 1 | Room Bundle | Capacity Cell
Capacity Cell | Whitespace Blueprint | Upstream (left) | 1 | Room PDU Bundle | Capacity Cell
Capacity Cell | Whitespace Blueprint | Upstream (left) | 1 | UPS Bundle | Capacity Cell
Capacity Cell | Deplooyment Blueprint | Downstream (right) | 1 | Capacity Cell | Rack
Capacity Cell | Deplooyment Blueprint | Upstream (left) | 1 | Placement Plan | Capacity Cell
Capacity Cell | Deplooyment Blueprint | Upstream (left) | 1 | Placement Draft | Capacity Cell
Capacity Cell | Deplooyment Blueprint | Upstream (left) | 2 | Cluster | Placement Plan
Capacity Cell | Deplooyment Blueprint | Upstream (left) | 2 | Cluster | Placement Draft